## ①Grovepi+ × WaterSensor
GrovePi+ × WaterSensor Sample
http://www.seeedstudio.com/wiki/GrovePi%2B
| 【Example】 |  |  |  | router/Hub
| IP | [8 empty] | IP
| 192.168.0.1 | [8 empty] | 192.168.0.6
SSH Protocol
[9 empty] | pi |  |  |  | Grovepi+
LAN cable
| Your Windows machine |  |  |  |  | USB Port
The Water Sensor module is part of the Grove system.
It indicates whether the sensor is dry, damp or completely immersed in water by measuring conductivity.
The sensor traces have a weak pull-up resistor of 1 MΩ.
The resistor will pull the sensor trace value high until a drop of water shorts the sensor trace to the grounded trace.
With Raspberry Pi
1.You should have got a raspberry pi and a grovepi or grovepi+.
| 2.You should have completed configuring the development enviroment, otherwise follow here. | [13 empty] | SEE Raspberrypi_InstallGuide_Vol3.xlsx
3.Connection
Plug the sensor to grovepi socket D2 by using a grove cable.
← socket D2
WaterSensor
| DefaultAcount | [6 empty] | Login pi user
| USER |  |  | pi
| PASSWORD |  |  | raspberry |  |  |  | Default Password
| Acount | [6 empty] | Login pi user
| USER |  |  | pi
| PASSWORD |  |  | enpit2015 |  |  |  | Change pi Password
TeraTerm Login
type
[11 empty] | USERNAME |  |  | pi
[11 empty] | PASSWORD |  |  | enpit2015
Teraterm Login
type "pwd"
/home/pi → Current Directory
Copy 「Python」 Directory
type cd /home/pi/shell
type cp -pfr /home/pi/GrovePi/Software/Python/ .
type ls
Python Directory
(SampleCode Directory)
Change Directory
type cd Python
Show Sample Programs
(Now /home/pi/shell/Python/)
type ls
Coding Sample Python Script
type view grove_water_sensor2.py
type view grove_water_sensor2.py
type :wq!
type chmod +x grove_water_sensor2.py
※ Press 「Ctrl + c」 it will be Stopped.
type sudo python grove_water_sensor2.py
Dry → Output 1 and OK
The Sensor drop the Water
Drop the Water → Output 0 and NG
And Logging Date
Error Logging
/home/pi/logs/water_sensor.txt
USERNAME
PASS WORD
Features!
Grove compatible interface
Low power consumption
2.0cm x 2.0cm Grove module
High sensitivity
★Applications Ideas
・Rainfall detecting
・Liquid leakage
・Tank overflow detector
#!/usr/bin/env python
import time
import grovepi
import os
import sys
# Connect the Grove Water Sensor to digital port D2
# SIG,NC,VCC,GND
water_sensor = 2
grovepi.pinMode(water_sensor,"INPUT")
while True:
try:
print (grovepi.digitalRead(water_sensor))
time.sleep(.5)
if grovepi.digitalRead(water_sensor) == 0:
print ("NG")
os.system('date -R >> /home/pi/logs/water_sensor.txt')
else:
print ("OK")
except IOError:
print ("Error")