## ①Grovepi+ × UltraSonicRanger
GrovePi+ × UltraSonicRanger_TypeA Sample
http://www.seeedstudio.com/wiki/GrovePi%2B
| 【Example】 |  |  |  | router/Hub
| IP | [7 empty] | IP
| 192.168.0.1 | [7 empty] | 192.168.0.6
SSH Protocol
[8 empty] | pi |  |  |  | Grovepi+
LAN cable
| Your Windows machine |  |  |  |  | USB Port
This Grove - Ultrasonic sensor is a non-contact distance measurement module which works at 42KHz,
suitable for projects that require middle distance measurement.
With Raspberry Pi
| 1.You should have got a raspberry pi and a grovepi or grovepi+. | [12 empty] | SEE Raspberrypi_InstallGuide_Vol3.xlsx
2. First step,you should connect Ultrasonic to Port D4. Run the program below.
It will print distance information on you terminal,as the figure below.
3.Connection
Plug the sensor to grovepi socket D4 by using a grove cable.
← socket D4
| DefaultAcount | [5 empty] | Login pi user
| USER |  |  | pi
| PASSWORD |  |  | raspberry |  |  | Default Password
| Acount | [5 empty] | Login pi user
| USER |  |  | pi
| PASSWORD |  |  | enpit2015 |  |  | Change pi Password
TeraTerm Login
type
[10 empty] | USERNAME |  |  | pi
[10 empty] | PASSWORD |  |  | enpit2015
Teraterm Login
type "pwd"
/home/pi → Current Directory
Copy 「Python」 Directory
type cd /home/pi/shell
type cp -pfr /home/pi/GrovePi/Software/Python/ .
type ls
Python Directory
(SampleCode Directory)
Change Directory
type cd Python
Show Sample Programs
(Now /home/pi/shell/Python/)
type ls
Coding Sample Python Script
type view grove_UltrasonicRanger.py
type view grove_UltrasonicRanger.py
type :wq!
type chmod +x grove_UltrasonicRanger.py
type chmod +x grove_UltrasonicRanger.py
type sudo python grove_UltrasonicRanger.py
It will print distance information on you terminal,as the figure below.
※ Press 「Ctrl + c」 it will be Stopped.
type sudo python grove_UltrasonicRanger.py
Print distance Information
USERNAME
PASS WORD
Features!
Operating voltage: 3.3/5.0VDC
Operating current: 15mA
Ultrasonic frequency: 42kHz
Measuring range: 3-400cm
Resolution: 1cm
Output: PWM
Suli-compatible Library
# GrovePi + Grove Ultrasonic Ranger
from grovepi import *
# Connect the Grove Ultrasonic Ranger to digital port D4
# SIG,NC,VCC,GND
ultrasonic_ranger = 4
while True:
try:
# Read distance value from Ultrasonic
print ultrasonicRead(ultrasonic_ranger)
except TypeError:
print "Error"
except IOError:
print "Error"